## Instructie
Instruction Importmodule
Step | Description | Guidance
1 | Select the Assessments within the Assessments overview in Hazcalc and press Export (xx) | Optional: Filter the assessments before selecting Select all assessments on the page by clicking the square next to "Name"
2 | Open xlsx file | Open the automatic downloaded Excel file from yor browser or download folder from your pc.
3 | Select cells A2 to CD50 | From the Worksheet select the cells A2 to CD50 (max).
Select a maximum 50 rows!
4 | Copy cells | Right click the mouse and copy
5 | Paste Special in Import Worksheet within this Importmodule | Select cel B2 from the Worksheet "Import" in this Importmodule
Right click mouse
Select Paste Special
Choose "Text"and press OK
6 | See Table 1 for the result | Adjust the table by selecting columns, right click mouse and choose "hide". The table is Secured with no password

## Import
Nr | Customer Name | Name | Place Of Release | Area Name | Substance Name | Substance Cas Number | Substance Molmass | Substance Flashpoint | Substance Vapour Pressure 20deg Kpa | Substance Lel | Substance Relative Vapor Density | Substance Relative Liquid Density | Substance Universal Gas Constant | Edition | Release Type | Calculated Gas Release Rate | Calculated Volumetric Gas Release Rate | Release Characteristics | Ambient Temperature | Temperature Medium | Gas Density Ambient Conditions | Formula | Safety Factor | Area Length | Area Width | Area Height | Area Volume | Area Ventilation Rate | Area Air Velocity For Dilution | Air Velocity For Dilution Override | Dilution Class | Availability Ventilation | Efficiency Ventilation | Critical Concentration | Background Concentration | Test Background Concentration | Resulting Dilution Class | Type Of Hazard | Zone | Density Relative To Air | Type Of Release | Zone Area Dimensions Graph Without Extrapolation | Extrapolate | Zone Area Dimensions Graph With Extrapolation | Substance Gas Group | Substance T Class | Comments | Advice | Pressure In Casing | Speed Of Gas Release | Calculated Max Concentration In Casing | Max Concentration In Casing Ppm | Molar Volume | Max Concentration In Casing Vol | Atmospheric Pressure | Atmospheric Pressure In Pa | Pressure In System | Pressure In System Pa | Cd | S | Relative Density In Kg M3 | W In Kg S | Percentage Evaporation | Wg Gas Kg S | W In Ml S | Time Until Leak Of200 Ml Sec | Atmospheric Pressure | Atmospheric Pressure In Pa | Pressure In System | Pressure In System Pa | Substance Cp | Cp Override | V | Pc | S | Cd | Z | Release Text | Liquid Size | Area Air Velocity For Dilution | Estimation Increase Airspeed | Total Air Speed Over Fluid

## Table 1
Nr | Customer | Name | Place Of Release | Area Name | Substance Name | Substance Flashpoint [°C] | Substance Vapour Pressure @ 20°C [kPa] | Substance LEL [vol%] | Substance Relative Vapor Density [air = 1] | Release Type | Calculated Gas Release Rate [kg/s] | Calculated Volumetric Gas Release Rate [m3/s] | Release Characteristics [m3/s] | Air Velocity For Dilution [m/s] | Dilution Class | Availability Ventilation | Test Background Concentration | Resulting Dilution Class | Type Of Hazard | Zone | Zone Area Dimensions [mtr] | Substance Gas Group | Substance T Class | Comments | Advice